## Bus
This sheet summarizes the parameters for power flow analysis
Bus | Type | Vsp (pu) | theta (rad) | PGi (pu) | QGi (pu) | PLi (pu) | QLi (pu) | Qmin (pu) | Qmax (pu) | Area No. | AC or DC
1 | 1 | 1.04 | 0 | 1.289 | -0.161 | 0.55 | 0.17 | 0 | 0 | 1 | 1
2 | 2 | 1.01 | 0 | 0 | -0.008 | 0.03 | 0.88 | -0.17 | 0.5 | 1 | 1
3 | 2 | 0.985 | 0 | 0.4 | -0.01 | 0.41 | 0.21 | -0.1 | 0.6 | 1 | 1
4 | 3 | 1 | 0 | 0 | 0 | 0 | 0 | 0 | 0 | 1 | 1
5 | 3 | 1 | 0 | 0 | 0 | 0.13 | 0.04 | 0 | 0 | 1 | 1
6 | 2 | 0.98 | 0 | 0 | 0.008 | 0.75 | 0.02 | -0.08 | 0.25 | 1 | 1
7 | 3 | 1 | 0 | 0 | 0 | 0 | 0 | 0 | 0 | 1 | 1
8 | 2 | 1.005 | 0 | 4.5 | 0.621 | 1.5 | 0.22 | -1.4 | 2 | 1 | 1
9 | 2 | 0.98 | 0 | 0 | 0.022 | 1.21 | 0.26 | -0.03 | 0.09 | 1 | 1
10 | 3 | 1 | 0 | 0 | 0 | 0.05 | 0.02 | 0 | 0 | 1 | 1
11 | 3 | 1 | 0 | 0 | 0 | 0 | 0 | 0 | 0 | 1 | 1
12 | 2 | 1.015 | 0 | 3.1 | 1.285 | 3.77 | 0.24 | -1.5 | 1.55 | 1 | 1
13 | 3 | 1 | 0 | 0 | 0 | 0.18 | 0.023 | 0 | 0 | 1 | 1
14 | 3 | 1 | 0 | 0 | 0 | 0.105 | 0.053 | 0 | 0 | 1 | 1
15 | 3 | 1 | 0 | 0 | 0 | 0.22 | 0.05 | 0 | 0 | 1 | 1
16 | 3 | 1 | 0 | 0 | 0 | 0.43 | 0.03 | 0 | 0 | 1 | 1
17 | 3 | 1 | 0 | 0 | 0 | 0.42 | 0.08 | 0 | 0 | 1 | 1
18 | 3 | 1 | 0 | 0 | 0 | 0.272 | 0.098 | 0 | 0 | 1 | 1
19 | 3 | 1 | 0 | 0 | 0 | 0.033 | 0.006 | 0 | 0 | 1 | 1
20 | 3 | 1 | 0 | 0 | 0 | 0.023 | 0.01 | 0 | 0 | 1 | 1
21 | 3 | 1 | 0 | 0 | 0 | 0 | 0 | 0 | 0 | 1 | 1
22 | 3 | 1 | 0 | 0 | 0 | 0 | 0 | 0 | 0 | 1 | 1
23 | 3 | 1 | 0 | 0 | 0 | 0.063 | 0.021 | 0 | 0 | 1 | 1
24 | 3 | 1 | 0 | 0 | 0 | 0 | 0 | 0 | 0 | 1 | 1
25 | 3 | 1 | 0 | 0 | 0 | 0.063 | 0.032 | 0 | 0 | 1 | 1
26 | 3 | 1 | 0 | 0 | 0 | 0 | 0 | 0 | 0 | 1 | 1
27 | 3 | 1 | 0 | 0 | 0 | 0.093 | 0.005 | 0 | 0 | 1 | 1
28 | 3 | 1 | 0 | 0 | 0 | 0.046 | 0.023 | 0 | 0 | 1 | 1
29 | 3 | 1 | 0 | 0 | 0 | 0.17 | 0.026 | 0 | 0 | 1 | 1
30 | 3 | 1 | 0 | 0 | 0 | 0.036 | 0.018 | 0 | 0 | 1 | 1
31 | 3 | 1 | 0 | 0 | 0 | 0.058 | 0.029 | 0 | 0 | 1 | 1
32 | 3 | 1 | 0 | 0 | 0 | 0.016 | 0.008 | 0 | 0 | 1 | 1
33 | 3 | 1 | 0 | 0 | 0 | 0.038 | 0.019 | 0 | 0 | 1 | 1
34 | 3 | 1 | 0 | 0 | 0 | 0 | 0 | 0 | 0 | 1 | 1
35 | 3 | 1 | 0 | 0 | 0 | 0.06 | 0.03 | 0 | 0 | 1 | 1
36 | 3 | 1 | 0 | 0 | 0 | 0 | 0 | 0 | 0 | 1 | 1
37 | 3 | 1 | 0 | 0 | 0 | 0 | 0 | 0 | 0 | 1 | 1
38 | 3 | 1 | 0 | 0 | 0 | 0.14 | 0.07 | 0 | 0 | 1 | 1
39 | 3 | 1 | 0 | 0 | 0 | 0 | 0 | 0 | 0 | 1 | 1
40 | 3 | 1 | 0 | 0 | 0 | 0 | 0 | 0 | 0 | 1 | 1
41 | 3 | 1 | 0 | 0 | 0 | 0.063 | 0.03 | 0 | 0 | 1 | 1
42 | 3 | 1 | 0 | 0 | 0 | 0.071 | 0.044 | 0 | 0 | 1 | 1
43 | 3 | 1 | 0 | 0 | 0 | 0.02 | 0.01 | 0 | 0 | 1 | 1
44 | 3 | 1 | 0 | 0 | 0 | 0.12 | 0.018 | 0 | 0 | 1 | 1
45 | 3 | 1 | 0 | 0 | 0 | 0 | 0 | 0 | 0 | 1 | 1
46 | 3 | 1 | 0 | 0 | 0 | 0 | 0 | 0 | 0 | 1 | 1
47 | 3 | 1 | 0 | 0 | 0 | 0.297 | 0.116 | 0 | 0 | 1 | 1
48 | 3 | 1 | 0 | 0 | 0 | 0 | 0 | 0 | 0 | 1 | 1
49 | 3 | 1 | 0 | 0 | 0 | 0.18 | 0.085 | 0 | 0 | 1 | 1
50 | 3 | 1 | 0 | 0 | 0 | 0.21 | 0.105 | 0 | 0 | 1 | 1
51 | 3 | 1 | 0 | 0 | 0 | 0.18 | 0.053 | 0 | 0 | 1 | 1
52 | 3 | 1 | 0 | 0 | 0 | 0.049 | 0.022 | 0 | 0 | 1 | 1
53 | 3 | 1 | 0 | 0 | 0 | 0.2 | 0.1 | 0 | 0 | 1 | 1
54 | 3 | 1 | 0 | 0 | 0 | 0.041 | 0.014 | 0 | 0 | 1 | 1
55 | 3 | 1 | 0 | 0 | 0 | 0.068 | 0.034 | 0 | 0 | 1 | 1
56 | 3 | 1 | 0 | 0 | 0 | 0.076 | 0.022 | 0 | 0 | 1 | 1
57 | 3 | 1 | 0 | 0 | 0 | 0.067 | 0.02 | 0 | 0 | 1 | 1

## Apparatus
This sheet summarizes the apparatuses connected to buses.
Bus number | Apparatus type | Apparatus parameters
1 | 0 | 14 | 40 | 0.075 | 0.0125
2 | 0 | 3.5 | 10 | 0.3 | 0.05
3 | 0 | 0.35 | 1 | 0.3 | 0.05
4 | 100
5 | 100
6 | 0 | 3.5 | 10 | 0.3 | 0.05
7 | 100
8 | 0 | 3.5 | 10 | 0.3 | 0.05
9 | 0 | 3.5 | 10 | 0.3 | 0.05
10 | 100
11 | 100
12 | 0 | 3.5 | 10 | 0.3 | 0.05
13 | 100
14 | 100
15 | 100
16 | 100
17 | 100
18 | 100
19 | 100
20 | 100
21 | 100
22 | 100
23 | 100
24 | 100
25 | 100
26 | 100
27 | 100
28 | 100
29 | 100
30 | 100
31 | 100
32 | 100
33 | 100
34 | 100
35 | 100
36 | 100
37 | 100
38 | 100
39 | 100
40 | 100
41 | 100
42 | 100
43 | 100
44 | 100
45 | 100
46 | 100
47 | 100
48 | 100
49 | 100
50 | 100
51 | 100
52 | 100
53 | 100
54 | 100
55 | 100
56 | 100
57 | 100

## Basic
This sheet summarizes basic settings
Samping frequency (Hz) | 30000
Base frequency (Hz) | 60
Base power (VA) | 1
Base voltage (V) | 1

## NetworkLine
This sheet summarizes the parameters for network line impedance.
From bus | To bus | R (pu) | wL (pu) | wC (pu) | G (pu) | Turns ratio (pu)

## NetworkLine_IEEE
This sheet summarizes the parameters for network line impedance in IEEE form.
Enable:
1
User data:
From bus | To bus | R (pu) | X (pu) | B (pu) | G (pu) | Turns Ratio (pu)
1 | 2 | 0.0083 | 0.028 | 0.129 | 0 | 1
2 | 3 | 0.0298 | 0.085 | 0.0818 | 0 | 1
3 | 4 | 0.0112 | 0.0366 | 0.038 | 0 | 1
4 | 5 | 0.0625 | 0.132 | 0.0258 | 0 | 1
4 | 6 | 0.043 | 0.148 | 0.0348 | 0 | 1
6 | 7 | 0.02 | 0.102 | 0.0276 | 0 | 1
6 | 8 | 0.0339 | 0.173 | 0.047 | 0 | 1
8 | 9 | 0.0099 | 0.0505 | 0.0548 | 0 | 1
9 | 10 | 0.0369 | 0.1679 | 0.044 | 0 | 1
9 | 11 | 0.0258 | 0.0848 | 0.0218 | 0 | 1
9 | 12 | 0.0648 | 0.295 | 0.0772 | 0 | 1
9 | 13 | 0.0481 | 0.158 | 0.0406 | 0 | 1
13 | 14 | 0.0132 | 0.0434 | 0.011 | 0 | 1
13 | 15 | 0.0269 | 0.0869 | 0.023 | 0 | 1
1 | 15 | 0.0178 | 0.091 | 0.0988 | 0 | 1
1 | 16 | 0.0454 | 0.206 | 0.0546 | 0 | 1
1 | 17 | 0.0238 | 0.108 | 0.0286 | 0 | 1
3 | 15 | 0.0162 | 0.053 | 0.0544 | 0 | 1
4 | 18 | 0 | 0.555 | 0 | 0 | 0.97
4 | 18 | 0 | 0.43 | 0 | 0 | 0.978
5 | 6 | 0.0302 | 0.0641 | 0.0124 | 0 | 1
7 | 8 | 0.0139 | 0.0712 | 0.0194 | 0 | 1
10 | 12 | 0.0277 | 0.1262 | 0.0328 | 0 | 1
11 | 13 | 0.0223 | 0.0732 | 0.0188 | 0 | 1
12 | 13 | 0.0178 | 0.058 | 0.0604 | 0 | 1
12 | 16 | 0.018 | 0.0813 | 0.0216 | 0 | 1
12 | 17 | 0.0397 | 0.179 | 0.0476 | 0 | 1
14 | 15 | 0.0171 | 0.0547 | 0.0148 | 0 | 1
18 | 19 | 0.461 | 0.685 | 0 | 0 | 1
19 | 20 | 0.283 | 0.434 | 0 | 0 | 1
21 | 20 | 0 | 0.7767 | 0 | 0 | 1.043
21 | 22 | 0.0736 | 0.117 | 0 | 0 | 1
22 | 23 | 0.0099 | 0.0152 | 0 | 0 | 1
23 | 24 | 0.166 | 0.256 | 0.0084 | 0 | 1
24 | 25 | 0 | 1.182 | 0 | 0 | 1
24 | 25 | 0 | 1.23 | 0 | 0 | 1
24 | 26 | 0 | 0.0473 | 0 | 0 | 1.043
26 | 27 | 0.165 | 0.254 | 0 | 0 | 1
27 | 28 | 0.0618 | 0.0954 | 0 | 0 | 1
28 | 29 | 0.0418 | 0.0587 | 0 | 0 | 1
7 | 29 | 0 | 0.0648 | 0 | 0 | 0.967
25 | 30 | 0.135 | 0.202 | 0 | 0 | 1
30 | 31 | 0.326 | 0.497 | 0 | 0 | 1
31 | 32 | 0.507 | 0.755 | 0 | 0 | 1
32 | 33 | 0.0392 | 0.036 | 0 | 0 | 1
34 | 32 | 0 | 0.953 | 0 | 0 | 0.975
34 | 35 | 0.052 | 0.078 | 0.0032 | 0 | 1
35 | 36 | 0.043 | 0.0537 | 0.0016 | 0 | 1
36 | 37 | 0.029 | 0.0366 | 0 | 0 | 1
37 | 38 | 0.0651 | 0.1009 | 0.002 | 0 | 1
37 | 39 | 0.0239 | 0.0379 | 0 | 0 | 1
36 | 40 | 0.03 | 0.0466 | 0 | 0 | 1
22 | 38 | 0.0192 | 0.0295 | 0 | 0 | 1
11 | 41 | 0 | 0.749 | 0 | 0 | 0.955
41 | 42 | 0.207 | 0.352 | 0 | 0 | 1
41 | 43 | 0 | 0.412 | 0 | 0 | 1
38 | 44 | 0.0289 | 0.0585 | 0.002 | 0 | 1
15 | 45 | 0 | 0.1042 | 0 | 0 | 0.955
14 | 46 | 0 | 0.0735 | 0 | 0 | 0.9
46 | 47 | 0.023 | 0.068 | 0.0032 | 0 | 1
47 | 48 | 0.0182 | 0.0233 | 0 | 0 | 1
48 | 49 | 0.0834 | 0.129 | 0.0048 | 0 | 1
49 | 50 | 0.0801 | 0.128 | 0 | 0 | 1
50 | 51 | 0.1386 | 0.22 | 0 | 0 | 1
10 | 51 | 0 | 0.0712 | 0 | 0 | 0.93
13 | 49 | 0 | 0.191 | 0 | 0 | 0.895
29 | 52 | 0.1442 | 0.187 | 0 | 0 | 1
52 | 53 | 0.0762 | 0.0984 | 0 | 0 | 1
53 | 54 | 0.1878 | 0.232 | 0 | 0 | 1
54 | 55 | 0.1732 | 0.2265 | 0 | 0 | 1
11 | 43 | 0 | 0.153 | 0 | 0 | 0.958
44 | 45 | 0.0624 | 0.1242 | 0.004 | 0 | 1
40 | 56 | 0 | 1.195 | 0 | 0 | 0.958
56 | 41 | 0.553 | 0.549 | 0 | 0 | 1
56 | 42 | 0.2125 | 0.354 | 0 | 0 | 1
39 | 57 | 0 | 1.355 | 0 | 0 | 0.98
57 | 56 | 0.174 | 0.26 | 0 | 0 | 1
38 | 49 | 0.115 | 0.177 | 0.003 | 0 | 1
38 | 48 | 0.0312 | 0.0482 | 0 | 0 | 1
9 | 55 | 0 | 0.1205 | 0 | 0 | 0.94
18 | 18 | inf | inf | 0.1 | 0 | 1
25 | 25 | inf | inf | 0.059 | 0 | 1
53 | 53 | inf | inf | 0.063 | 0 | 1

## Advance
This sheet summaries advanced settings.
Item | Value
Discretization method | 2
Linearization times | 1
Discretization damping flag | 1
Direct feedthrough | 0
Power flow algorithm | 2
Enable (create simulink model) | 1
Enable (plot pole map) | 1
Enable (plot admittance) | 1
Enable (print output) | 1
Enable (modal analysis) | 0