## Bus
This sheet summarizes the parameters for power flow analysis
Bus | Type | Vsp (pu) | theta (rad) | PGi (pu) | QGi (pu) | PLi (pu) | QLi (pu) | Qmin (pu) | Qmax (pu) | Area No. | AC or DC
1 | 1 | 1.06 | 0 | 2.602 | -0.161 | 0 | 0 | 0 | 0 | 1 | 1
2 | 2 | 1.045 | 0 | 0.4 | 0.5 | 0.217 | 0.127 | -0.4 | 0.5 | 1 | 1
3 | 3 | 1 | 0 | 0 | 0 | 0.024 | 0.012 | 0 | 0 | 1 | 1
4 | 3 | 1 | 0 | 0 | 0 | 0.076 | 0.016 | 0 | 0 | 1 | 1
5 | 2 | 1.01 | 0 | 0 | 0.37 | 0.942 | 0.19 | -0.4 | 0.4 | 1 | 1
6 | 3 | 1 | 0 | 0 | 0 | 0 | 0 | 0 | 0 | 1 | 1
7 | 3 | 1 | 0 | 0 | 0 | 0.228 | 0.109 | 0 | 0 | 1 | 1
8 | 2 | 1.01 | 0 | 0 | 0.373 | 0.3 | 0.3 | -0.1 | 0.4 | 1 | 1
9 | 3 | 1 | 0 | 0 | 0 | 0 | 0 | 0 | 0 | 1 | 1
10 | 3 | 1 | 0 | 0 | 0 | 0.058 | 0.02 | 0 | 0 | 1 | 1
11 | 2 | 1.082 | 0 | 0 | 0.162 | 0 | 0 | -0.06 | 0.24 | 1 | 1
12 | 3 | 1 | 0 | 0 | 0 | 0.112 | 0.075 | 0 | 0 | 1 | 1
13 | 2 | 1.071 | 0 | 0 | 0.106 | 0 | 0 | -0.06 | 0.24 | 1 | 1
14 | 3 | 1 | 0 | 0 | 0 | 0.062 | 0.016 | 0 | 0 | 1 | 1
15 | 3 | 1 | 0 | 0 | 0 | 0.082 | 0.025 | 0 | 0 | 1 | 1
16 | 3 | 1 | 0 | 0 | 0 | 0.035 | 0.018 | 0 | 0 | 1 | 1
17 | 3 | 1 | 0 | 0 | 0 | 0.09 | 0.058 | 0 | 0 | 1 | 1
18 | 3 | 1 | 0 | 0 | 0 | 0.032 | 0.009 | 0 | 0 | 1 | 1
19 | 3 | 1 | 0 | 0 | 0 | 0.095 | 0.034 | 0 | 0 | 1 | 1
20 | 3 | 1 | 0 | 0 | 0 | 0.022 | 0.007 | 0 | 0 | 1 | 1
21 | 3 | 1 | 0 | 0 | 0 | 0.175 | 0.112 | 0 | 0 | 1 | 1
22 | 3 | 1 | 0 | 0 | 0 | 0 | 0 | 0 | 0 | 1 | 1
23 | 3 | 1 | 0 | 0 | 0 | 0.032 | 0.016 | 0 | 0 | 1 | 1
24 | 3 | 1 | 0 | 0 | 0 | 0.087 | 0.067 | 0 | 0 | 1 | 1
25 | 3 | 1 | 0 | 0 | 0 | 0 | 0 | 0 | 0 | 1 | 1
26 | 3 | 1 | 0 | 0 | 0 | 0.035 | 0.023 | 0 | 0 | 1 | 1
27 | 3 | 1 | 0 | 0 | 0 | 0 | 0 | 0 | 0 | 1 | 1
28 | 3 | 1 | 0 | 0 | 0 | 0 | 0 | 0 | 0 | 1 | 1
29 | 3 | 1 | 0 | 0 | 0 | 0.024 | 0.009 | 0 | 0 | 1 | 1
30 | 3 | 1 | 0 | 0 | 0 | 0.106 | 0.019 | 0 | 0 | 1 | 1

## Apparatus
This sheet summarizes the apparatuses connected to buses.
Bus number | Apparatus type | Apparatus parameters
1 | 0 | 14 | 40 | 0.075 | 0.0125
2 | 0 | 3.5 | 10 | 0.3 | 0.05
3 | 100
4 | 100
5 | 0 | 3.5 | 10 | 0.3 | 0.05
6 | 100
7 | 100
8 | 0 | 3.5 | 10 | 0.3 | 0.05
9 | 100
10 | 100
11 | 0 | 3.5 | 10 | 0.3 | 0.05
12 | 100
13 | 0 | 3.5 | 10 | 0.3 | 0.05
14 | 100
15 | 100
16 | 100
17 | 100
18 | 100
19 | 100
20 | 100
21 | 100
22 | 100
23 | 100
24 | 100
25 | 100
26 | 100
27 | 100
28 | 100
29 | 100
30 | 100

## NetworkLine_IEEE
This sheet summarizes the parameters for network line impedance in IEEE form.
Enable:
1
User data:
From bus | To bus | R (pu) | X (pu) | B (pu) | G (pu) | Turns Ratio (pu)
1 | 2 | 0.0192 | 0.0575 | 0.0528 | 0 | 1
1 | 3 | 0.0452 | 0.1652 | 0.0408 | 0 | 1
2 | 4 | 0.057 | 0.1737 | 0.0368 | 0 | 1
3 | 4 | 0.0132 | 0.0379 | 0.0084 | 0 | 1
2 | 5 | 0.0472 | 0.1983 | 0.0418 | 0 | 1
2 | 6 | 0.0581 | 0.1763 | 0.0374 | 0 | 1
4 | 6 | 0.0119 | 0.0414 | 0.009 | 0 | 1
5 | 7 | 0.046 | 0.116 | 0.0204 | 0 | 1
6 | 7 | 0.0267 | 0.082 | 0.017 | 0 | 1
6 | 8 | 0.012 | 0.042 | 0.009 | 0 | 1
6 | 9 | 0.000208 | 0.208 | 0 | 0 | 0.978
6 | 10 | 0.000556 | 0.556 | 0 | 0 | 0.969
9 | 11 | 0.000208 | 0.208 | 0 | 0 | 1
9 | 10 | 0.00011 | 0.11 | 0 | 0 | 1
4 | 12 | 0.000256 | 0.256 | 0 | 0 | 0.932
12 | 13 | 0.00014 | 0.14 | 0 | 0 | 1
12 | 14 | 0.1231 | 0.2559 | 0 | 0 | 1
12 | 15 | 0.0662 | 0.1304 | 0 | 0 | 1
12 | 16 | 0.0945 | 0.1987 | 0 | 0 | 1
14 | 15 | 0.221 | 0.1997 | 0 | 0 | 1
16 | 17 | 0.0524 | 0.1923 | 0 | 0 | 1
15 | 18 | 0.1073 | 0.2185 | 0 | 0 | 1
18 | 19 | 0.0639 | 0.1292 | 0 | 0 | 1
19 | 20 | 0.034 | 0.068 | 0 | 0 | 1
10 | 20 | 0.0936 | 0.209 | 0 | 0 | 1
10 | 17 | 0.0324 | 0.0845 | 0 | 0 | 1
10 | 21 | 0.0348 | 0.0749 | 0 | 0 | 1
10 | 22 | 0.0727 | 0.1499 | 0 | 0 | 1
21 | 22 | 0.0116 | 0.0236 | 0 | 0 | 1
15 | 23 | 0.1 | 0.202 | 0 | 0 | 1
22 | 24 | 0.115 | 0.179 | 0 | 0 | 1
23 | 24 | 0.132 | 0.27 | 0 | 0 | 1
24 | 25 | 0.1885 | 0.3292 | 0 | 0 | 1
25 | 26 | 0.2544 | 0.38 | 0 | 0 | 1
25 | 27 | 0.1093 | 0.2087 | 0 | 0 | 1
28 | 27 | 0.000396 | 0.396 | 0 | 0 | 0.968
27 | 29 | 0.2198 | 0.4153 | 0 | 0 | 1
27 | 30 | 0.3202 | 0.6027 | 0 | 0 | 1
29 | 30 | 0.2399 | 0.4533 | 0 | 0 | 1
8 | 28 | 0.0636 | 0.2 | 0.0428 | 0 | 1
6 | 28 | 0.0169 | 0.0599 | 0.013 | 0 | 1
10 | 10 | inf | inf | 0.19 | 0 | 1
24 | 24 | inf | inf | 0.043 | 0 | 1

## NetworkLine
This sheet summarizes the parameters for network line impedance.
From bus | To bus | R (pu) | wL (pu) | wC (pu) | G (pu) | Turns ratio (pu)

## Basic
This sheet summarizes basic settings
Samping frequency (Hz) | 30000
Base frequency (Hz) | 60
Base power (VA) | 1
Base voltage (V) | 1

## Advance
This sheet summaries advanced settings.
Item | Value
Discretization method | 2
Linearization times | 1
Discretization damping flag | 1
Direct feedthrough | 0
Power flow algorithm | 2
Enable (create simulink model) | 1
Enable (plot pole map) | 1
Enable (plot admittance) | 1
Enable (print output) | 1
Enable (modal analysis) | 0